## Sheet1
Exported
Qty | Value | Device | Package | Parts | Description
3 | 1.4K[0603] | R-US_CHIP-0603(1608-METRIC) | RESC1608X60 | R1, R5, R6 | Resistor Fixed - ANSI
2 | 1.5k [0603] | R-US_CHIP-0603(1608-METRIC) | RESC1608X60 | R3, R8 | Resistor Fixed - ANSI
2 | 100n [0603] | C_CHIP-0603(1608-METRIC) | CAPC1608X85 | C1, C2 | Capacitor - Generic
1 | 10K[0603] | R-US_CHIP-0603(1608-METRIC) | RESC1608X60 | R7 | Resistor Fixed - ANSI
5 | 10nF [0603] | CAPACITOR_0603_L | RESC0603_L | C5, C7, C21, C22, C24 | Generic chip capacitor
2 | 1nF [0603] | CAPACITOR_0603_L | RESC0603_L | C4, C6 | Generic chip capacitor
1 | 1uF [0603] | CAPACITOR_0603_L | RESC0603_L | C23 | Generic chip capacitor
1 | 2.2 nF [0603] | CAPACITOR_0603_L | RESC0603_L | C8 | Generic chip capacitor
1 | 22K[0603] | R-US_CHIP-0603(1608-METRIC) | RESC1608X60 | R2 | Resistor Fixed - ANSI
5 | 22nF [1206] | CL31B226KPHNNNE | CAPC3216X180N | C10, C11, C12, C13, C14 | 22F +/-10% 10V Ceramic Capacitor X7R 1206 (3216 Metric)
4 | 22pF [0603] | CAPACITOR_0603_L | RESC0603_L | C15, C16, C17, C18 | Generic chip capacitor
1 | 2450BM14A0002T | 2450BM14A0002T | 2450BM14A0002T | ANT1 | JOHANSON TECHNOLOGY - 2450BM14A0002T - BALUN, 2.45GHZ, IMPEDANCE MATCHED
1 | 33nF [0603] | CAPACITOR_0603_L | RESC0603_L | C3 | Generic chip capacitor
2 | 4.7uF [0603] | CAPACITOR_0603_L | RESC0603_L | C19, C20 | Generic chip capacitor
1 | AP22814AW5-7 | AP22814AW5-7 | SOT95P285X130-5N | PS2 | DiodesZetex AP22814AW5-7, USB Power Switch, High Side, 65m, 1.6 V min. 5-Pin, SOT25
1 | BAT-HLD-001 | BAT-HLD-001 | BATHLD001 | BATT_HLD | Coin Cell Battery Holders Linx CR2032 Battery Holder
1 | DELLS1.22-AMBER | KS_DELLS1.22-JHKI-1 | KSDELLS122JHKI1 | LEDPWR | Standard LEDs - SMD Super Red TOPLED E 1608
1 | DELLS1.22-GREEN | KS_DELLS1.22-JHKI-1 | KSDELLS122JHKI1 | LEDCONNPROB | Standard LEDs - SMD Super Red TOPLED E 1608
2 | FA-20H_16.0000MF12Z-AC3 | FA-20H_16.0000MF12Z-AC3 | FA20H160000MF12ZAC3 | Y2, Y3 | Crystals 16MHz 10ppm 9pF -20C +75C
2 | M20-7910542R | M20-7910542R | M207910542R | MPU_6050_IF, PROG_IF | Headers & Wire Housings 5 WAY SIL HORIZ SMT SKT T&R
1 | MAX16150AUT+T | MAX16150AUT+T | SOT95P280X145-6N | PB_CTRL | Supervisory Circuits Nano-Power Pushbutton ON/OFF Controller with 15kV ESD Protection and Programmable Timer
1 | MIFA-CYPRESS-2 | MIFA-CYPRESS-2 | MIFA-CYPRESS-2 | MIFA
1 | NRF24L01P-T | NRF24L01P-T | QFN50P400X400X95-21N | NRF24L01+ | RF Transceiver IC 2.4GHz ISM Band QFN20 Nordic Semiconductor NRF24L01P-T, RF Transceiver 2400MHz to 2483.5MHz 1.9 3.6 V 20-Pin QFN
1 | PTS636_SM43_SMTR_LFS | PTS636_SM43_SMTR_LFS | PTS636SM43SMTRLFS | S2 | Tactile Switches Tact 50mA 12VDC, 6.0x3.5, 4.3mm H, 180gf, G leads, No ground pin, Black Actuator
1 | STM32F051K8T6 | STM32F051K8T6 | QFP80P900X900X160-32N | IC1 | Source: Datasheet
Final
Qty | Value | Device | Package | Parts | Description
5 | 1.5 KOhm | Resistor | RES0603 | R3, R8 | Resistor Fixed - ANSI
2 | 100 nF | Capacitor | CAP0603 | C1, C2 | Capacitor - Generic
1 | 10 KOhm | Resistor | RES0603 | R7 | Resistor Fixed - ANSI
5 | 10 nF | Capacitor | CAP0603 | C5, C7, C21, C22, C24 | Generic chip capacitor
2 | 1 nF | Capacitor | CAP0603 | C4, C6 | Generic chip capacitor
1 | 1 uF | Capacitor | CAP0603 | C23 | Generic chip capacitor
1 | 2.2 nF | Capacitor | CAP0603 | C8 | Generic chip capacitor
1 | 22 Kohm | Resistor | RES0603 | R2 | Resistor Fixed - ANSI
5 | 22 nF | Capacitor | CAP1206 | C10, C11, C12, C13, C14 | 22F +/-10% 10V Ceramic Capacitor
4 | 22 pF | Capacitor | CAP0603 [C0G] | C15, C16, C17, C18 | Generic chip capacitor
1 | - | 2450BM14A0002T | 2450BM14A0002T | ANT1 | Balun and filter, 2.45GHz
1 | 33 nF | Capacitor | CAP0603 | C3 | Generic chip capacitor
2 | 4.7 uF | Capacitor | CAP0603 | C19, C20 | Generic chip capacitor
1 | - | AP22814AW5-7 | SOT23-5 | PS1 | High Side Power Switch
1 | - | BAT-HLD-001 | BATHLD001 | BATT_HLD | Coin Cell Battery Holder
1 | - | KO DELLS1.22-KHLI-24 | LED0603 [A] | LEDPWR | Standard LEDs - SMD Amber TOPLED E 1608
1 | - | KP DELLS1.22-FGGI-25 | LED0603 [G] | LEDCONNPROB | Standard LEDs - SMD Green TOPLED E 1608
2 | - | FA-20H_16.0000MF12Z-AC3 | SG-710 (Ceramic SMD) | Y2, Y3 | Crystals 16MHz 10ppm 9pF -20C +75C
2 | - | M20-7910542R | 2.54mm | MPU_6050_IF, PROG_IF | Headers 5 WAY SIL
1 | - | MAX16150AUT+T | SOT23-6 | PB_CTRL | Pushbutton ON/OFF Controller
1 | - | NRF24L01P-T | QFN-20 | NRF24L01+ | RF Transceiver IC 2.4GHz
1 | - | PTS636_SM43_SMTR_LFS | PTS636SM43SMTRLFS | S2 | Tactile Switch
1 | - | STM32F051K6T6 | QFP-32 | IC1 | 32-bit ARM Microcontroller
Budget
Qty | Value | Device | Unit Price | 10K Unit Price | Package | Parts
5 | 1.5 KOhm | Resistor |  |  | RES0603 | R3, R8
2 | 100 nF | Capacitor |  |  | CAP0603 | C1, C2
1 | 100 KOhm | Resistor |  |  | RES0603 | R7
5 | 10 nF | Capacitor |  |  | CAP0603 | C5, C7, C21, C22, C24
2 | 1 nF | Capacitor |  |  | CAP0603 | C4, C6
1 | 1 uF | Capacitor |  |  | CAP0603 | C23
1 | 2.2 nF | Capacitor |  |  | CAP0603 | C8
1 | 22 Kohm | Resistor |  |  | RES0603 | R2
5 | 22/100 nF | Capacitor |  |  | CAP1206 | C10, C11, C12, C13, C14
4 | 22 pF | Capacitor | 0.076 | 0.008 | CAP0603 [C0G, +/- 2%] | C15, C16, C17, C18
1 | - | 2450BM14A0002T | 0.754 | 0.287 | 2450BM14A0002T | ANT1
1 | 33 nF | Capacitor |  |  | CAP0603 | C3
2 | 4.7 uF | Capacitor |  |  | CAP0603 | C19, C20
1 | - | AP22814AW5-7 | 0.407 | 0.218 | SOT23-5 | PS1
1 | - | BAT-HLD-001 | 0.246 | 0.176 | BATHLD001 | BATT_HLD
1 | - | KO DELLS1.22-KHLI-24 | 0.339 | 0.039 | LED0603 [A] | LEDPWR
1 | - | KP DELLS1.22-FGGI-25 | 0.322 | 0.059 | LED0603 [G] | LEDCONNPROB
2 | - | FA-20H_16.0000MF12Z-AC3 | 0.424 | 0.181 | SG-710 (Ceramic SMD) | Y2, Y3
1 | - | MAX16150AUT+T | 1.55 | 1.13 | SOT23-6 | PB_CTRL
1 | - | NRF24L01P-T | 2.85 | 1.33 | QFN-20 | NRF24L01+
1 | - | PTS636_SM43_SMTR_LFS | 0.102 | 0.059 | PTS636SM43SMTRLFS | S2
1 | - | STM32F051K6T6 | 2.35 | 1.04 | QFP-32 | IC1
|  |  | 10.072 | 4.732

## wristband-bom
Qty;"Value";"Device";"Package";"Parts";"Description";"";
3;"1.4K[0603]";"R-US_CHIP-0603(1608-METRIC)";"RESC1608X60";"R1 | R5 | R6";"Resistor Fixed - ANSI";"";
2;"1.5k [0603]";"R-US_CHIP-0603(1608-METRIC)";"RESC1608X60";"R3 | R8";"Resistor Fixed - ANSI";"";
2;"100n [0603]";"C_CHIP-0603(1608-METRIC)";"CAPC1608X85";"C1 | C2";"Capacitor - Generic";"";
1;"10K[0603]";"R-US_CHIP-0603(1608-METRIC)";"RESC1608X60";"R7";"Resistor Fixed - ANSI";"";
5;"10nF [0603]";"CAPACITOR_0603_L";"RESC0603_L";"C5 | C7 | C21 | C22 | C24";"Generic chip capacitor";"";
2;"1nF [0603]";"CAPACITOR_0603_L";"RESC0603_L";"C4 | C6";"Generic chip capacitor";"";
1;"1uF [0603]";"CAPACITOR_0603_L";"RESC0603_L";"C23";"Generic chip capacitor";"";
1;"2.2 nF [0603]";"CAPACITOR_0603_L";"RESC0603_L";"C8";"Generic chip capacitor";"";
1;"22K[0603]";"R-US_CHIP-0603(1608-METRIC)";"RESC1608X60";"R2";"Resistor Fixed - ANSI";"";
5;"22nF [1206]";"CL31B226KPHNNNE";"CAPC3216X180N";"C10 | C11 | C12 | C13 | C14";"22F +/-10% 10V Ceramic Capacitor X7R 1206 (3216 Metric)";"";
4;"22pF [0603]";"CAPACITOR_0603_L";"RESC0603_L";"C15 | C16 | C17 | C18";"Generic chip capacitor";"";
1;"2450BM14A0002T";"2450BM14A0002T";"2450BM14A0002T";"ANT1";"JOHANSON TECHNOLOGY - 2450BM14A0002T - BALUN | 2.45GHZ | IMPEDANCE MATCHED";"";
1;"33nF [0603]";"CAPACITOR_0603_L";"RESC0603_L";"C3";"Generic chip capacitor";"";
2;"4.7uF [0603]";"CAPACITOR_0603_L";"RESC0603_L";"C19 | C20";"Generic chip capacitor";"";
1;"AP22814AW5-7";"AP22814AW5-7";"SOT95P285X130-5N";"PS2";"DiodesZetex AP22814AW5-7 | USB Power Switch | High Side | 65m | 1.6 V min. 5-Pin | SOT25";"";
1;"BAT-HLD-001";"BAT-HLD-001";"BATHLD001";"BATT_HLD";"Coin Cell Battery Holders Linx CR2032 Battery Holder";"";
1;"DELLS1.22-AMBER";"KS_DELLS1.22-JHKI-1";"KSDELLS122JHKI1";"LEDPWR";"Standard LEDs - SMD Super Red TOPLED E 1608";"";
1;"DELLS1.22-GREEN";"KS_DELLS1.22-JHKI-1";"KSDELLS122JHKI1";"LEDCONNPROB";"Standard LEDs - SMD Super Red TOPLED E 1608";"";
2;"FA-20H_16.0000MF12Z-AC3";"FA-20H_16.0000MF12Z-AC3";"FA20H160000MF12ZAC3";"Y2 | Y3";"Crystals 16MHz 10ppm 9pF -20C +75C";"";
2;"M20-7910542R";"M20-7910542R";"M207910542R";"MPU_6050_IF | PROG_IF";"Headers & Wire Housings 5 WAY SIL HORIZ SMT SKT T&R";"";
1;"MAX16150AUT+T";"MAX16150AUT+T";"SOT95P280X145-6N";"PB_CTRL";"Supervisory Circuits Nano-Power Pushbutton ON/OFF Controller with 15kV ESD Protection and Programmable Timer";"";
1;"MIFA-CYPRESS-2";"MIFA-CYPRESS-2";"MIFA-CYPRESS-2";"MIFA";"";"";
1;"NRF24L01P-T";"NRF24L01P-T";"QFN50P400X400X95-21N";"NRF24L01+";"RF Transceiver IC 2.4GHz ISM Band QFN20 Nordic Semiconductor NRF24L01P-T | RF Transceiver 2400MHz to 2483.5MHz 1.9 3.6 V 20-Pin QFN";"";
1;"PTS636_SM43_SMTR_LFS";"PTS636_SM43_SMTR_LFS";"PTS636SM43SMTRLFS";"S2";"Tactile Switches Tact 50mA 12VDC | 6.0x3.5 | 4.3mm H | 180gf | G leads | No ground pin | Black Actuator";"";
1;"STM32F051K8T6";"STM32F051K8T6";"QFP80P900X900X160-32N";"IC1";"Source: Datasheet";"";