## Sheet1
Exported
Qty | Value | Device | Package | Parts | Description | Column1 | _1
1 |  | CONN_06SILK_FEMALE_PTH | 1X06 | J2 | Multi connection point. Often used as Generic Header-pin footprint for 0.1 inch spaced/style header connections
3 | 1.4K[0603] | R-US_CHIP-0603(1608-METRIC) | RESC1608X60 | R1, R5, R6 | Resistor Fixed - ANSI
2 | 100n [0603] | C_CHIP-0603(1608-METRIC) | CAPC1608X85 | C1, C2 | Capacitor - Generic
1 | AP22814AW5-7 | AP22814AW5-7 | SOT95P285X130-5N | PS1 | DiodesZetex AP22814AW5-7, USB Power Switch, High Side, 65m, 1.6 V min. 5-Pin, SOT25
1 | B3F-1000 | B3F-1000 | B3F-1000 | SW1 | Tactile Switch SPST-NO Top Actuated Through Hole
1 | MAX16150AUT+T | MAX16150AUT+T | SOT95P280X145-6N | PB_CTRL | Supervisory Circuits Nano-Power Pushbutton ON/OFF Controller with 15kV ESD Protection and Programmable Timer
Final
Qty | Value | Device | Package | Parts | Description | Column1 | _1
3 | 1.5 KOhm | Resistor | RES0603 | R1, R5, R6 | Resistor Fixed - ANSI
2 | 100 nF | Capacitor | CAP0603 | C1, C2 | Capacitor - Generic
1 | - | AP22814AW5-7 | SOT23-5 | PS1 | High Side Power Switch
1 | - | MAX16150AUT+T | SOT23-6 | PB_CTRL | Pushbutton ON/OFF Controller

## pb_switch_bom
Qty;"Value";"Device";"Package";"Parts";"Description";"";
1;"";"CONN_06SILK_FEMALE_PTH";"1X06";"J2";"Multi connection point. Often used as Generic Header-pin footprint for 0.1 inch spaced/style header connections";"";
3;"1.4K[0603]";"R-US_CHIP-0603(1608-METRIC)";"RESC1608X60";"R1 | R5 | R6";"Resistor Fixed - ANSI";"";
2;"100n [0603]";"C_CHIP-0603(1608-METRIC)";"CAPC1608X85";"C1 | C2";"Capacitor - Generic";"";
1;"AP22814AW5-7";"AP22814AW5-7";"SOT95P285X130-5N";"PS1";"DiodesZetex AP22814AW5-7 | USB Power Switch | High Side | 65m | 1.6 V min. 5-Pin | SOT25";"";
1;"B3F-1000";"B3F-1000";"B3F-1000";"SW1";"Tactile Switch SPST-NO Top Actuated Through Hole";"";
1;"MAX16150AUT+T";"MAX16150AUT+T";"SOT95P280X145-6N";"PB_CTRL";"Supervisory Circuits Nano-Power Pushbutton ON/OFF Controller with 15kV ESD Protection and Programmable Timer";"";